## Sheet1
Parameter name	Value	Description
filename	text	name of file with stimuli definition
screen_circle_cutout	integer	diameter of the circle which cuts out edges of the screen (background). Value in pixels
screen_select	integer	1 – screen nr 1 / 2 – screen nr 2 / ...
patient_name	text	patient name
focus_point	integer	1 – focus point enabled / 0 – focus point disabled
focus_point_diameter	integer	diameter in pixels
resolution_v	integer	vertical screen resolution in pixels
resolution_h	integer	horizontal screen resolution in pixels
diagonal_inch	real number	screen diameter in inches
full_angle_v	real number	vertical visual space (in angle degrees) occupied by screen
full_angle_h	real number	horizontal visual space (in angles degrees) occupied by screen
sweep_files	integer	number of subsequent files with stimuli definitions to load
feeding_time_ms	integer	time (ms) for which electrovalve is being opened
use_eyetracker	integer	1 – eyetracker enabled / 0 – eyetracker disabled
overwrite_level	real number array	array of values used to overwrite PARAM value in stimuli definition files (Constant-type experiment only)
fixed_trial_time	integer	0 – trial ends after patient response / 1 – each trial lasts the same amount of time
start_screen_background_color	integer array	Background color of starting screen, values in RGB
start_screen_text_color	integer array	Text color of starting screen, values in RGB
KEY_EXIT	integer	keyboard code – terminate program
KEY_LEFT	integer	keyboard code – choose left stimuli
KEY_RIGHT	integer	keyboard code – choose right stimuli
KEY_STIMULI	integer	keyboard code – experimentator – mark stimuli occurence
KEY_REMARK	integer	keyboard code – experimentator – remark
KEY_FEEDER	integer	keyboard code – activate feeder
KEY_START	integer	keyboard code – start experiment