## Sheet1
Parameter name	Field type	{}	Background				Shape				Noise				Description
			Type				Type				Type
			0	1	2	3	0	1	2	3	0	1	2	3
PARAM	real number	-	X	X	X	X	X	X	X	X	Assign PARAM value to the parameter that will be changed

Fixation_Colors_Cross	integer array[3]	-	-	-	-	-	-	-	-	Fixation point color in RGB (cross)	text
Fixation_Colors_Background	integer array[3]	-	-	-	-	-	-	-	-	Fixation point color in RGB (cross' background)	integer
Background	integer	-	-	-	-	-	-	-	-	Brightness of background layer 0-255	real number
Screen_Change_Brightness	integer	-	-	-	-	-	-	-	-	Brighntess of screen between trials 0-255
Experiment_Repeat	integer	-	-	-	-	-	-	-	-	number of repetitions of the experiment	real number array
Experiment_Type	text	-	-	-	-	-	-	-	-	Constant / Staircase

Repeat	integer	Constant_Definition	-	-	-	-	-	-	-	-	how many times to repeat each of levels
Level	real number	Constant_Definition	-	-	-	-	-	-	-	-	array of levels – values assigned to parameter defined as PARAM

Easiest	real number	Staircase_Definition	-	-	-	-	-	-	-	-	easiest value of PARAM
Hardest	real number	Staircase_Definition	-	-	-	-	-	-	-	-	hardest value of PARAM
Start	real number	Staircase_Definition	-	-	-	-	-	-	-	-	starting value of PARAM
Max_Reversals	integer	Staircase_Definition	-	-	-	-	-	-	-	-	max number of reversals – after that number the experiment finishes
Factor	real number	Staircase_Definition	-	-	-	-	-	-	-	-	defines the pace of PARAM changes
Min_Reversals	integer	Staircase_Definition	-	-	-	-	-	-	-	-	min number of reversals – below this value THRESHOLD will not be calculated
Max_Trials	integer	Staircase_Definition	-	-	-	-	-	-	-	-	max number of trials – after that many trials the experiment ends

Initial_Delay	real number	Trial_Times	-	-	-	-	-	-	-	-	delay (s) before the first trial
Screen_Change_Delay	real number	Trial_Times	-	-	-	-	-	-	-	-	delay (s) between trials
Max_Answer_Time	real number	Trial_Times	-	-	-	-	-	-	-	-	max time (s) for patient response, after this time next trial is displayed
Delay_After_Positive	real number	Trial_Times	-	-	-	-	-	-	-	-	Additional delay (s) after correct response
Threshold_Calc_Delay	real number	Trial_Times	-	-	-	-	-	-	-	-	delay (s) for threshold calculation (at the end of experiment)

Image	text	Positive / Negative		X				X							path to image file to display
Type	integer	Positive / Negative	X	X	X	X	X	X	X	X	0 – layer inactive / 1 – layer active, dots and images / 2 – sinusoidal gratings / 3- stripes / 4 – images, single background image covers the whole screen / 5 – dots, background dots are drawn on a single layer covering the whole screen
Speed	integer	Positive / Negative	-	X	X	X	-	X	X	X	-	X	X	X	movement speed in pixels/s
Direction	integer	Positive / Negative	-	X	X	X	-	X	X	X	-	X	X	X	1 – movement direction in angular degrees / 2,3 – gratings/stripes orientation in angular degrees
Coherence	real number	Positive / Negative	-	X	-	-	-	X	-	-	-	X	-	-	% of dots moving according to direction parameter
Dot_Size	integer	Positive / Negative	-	X	-	-	-	X	-	-	-	X	-	-	size of dots in pixels
Dot_Color	integer	Positive / Negative	-	X	-	-	-	X	-	-	-	X	-	-	brightness of dots
Dot_Color_2	integer	Positive / Negative	-	X	-	-	-	X	-	-	-	X	-	-	brightness of dots2
Dot_Color_Threshold	real number	Positive / Negative	-	X	-	-	-	X	-	-	-	X	-	-	% of dots with brighness equal to Dots_Color; / Brightness of remaining dots is equal to Dots_Color_2
Dot_Max_Count	integer	Positive / Negative	-	X	-	-	-	X	-	-	-	X	-	-	Average number of dots in the display area (half of the screen)
Life_Time	real number	Positive / Negative	-	X	-	-	-	X	-	-	-	X	-	-	lifetime of dots (s)
Medium_Value	real number	Positive / Negative	-	-	X	X	-	-	X	X	-	-	X	X	0.0 – 1.0 / Medium value of grating brightness
Amplitude	real number	Positive / Negative	-	-	X	X	-	-	X	X	-	-	X	X	0.0 – 1.0 / Amplitude of grating brightness
Width	integer	Positive / Negative	-	-	X	X	-	-	X	X	-	-	X	X	Period of a single grating/stripe in pixels
Duty	real number	Positive / Negative	-	-	-	X	-	-	-	X	-	-	-	X	0.0 – 1.0 / Duty cycle (stripes)
Mask	integer	Positive / Negative	-	X	X	X	-	X	X	X	-	X	X	X	Smoothing filter at the edges of ellipse / Value in pixels – mask size
Dashed_Length	integer	Positive / Negative	-	-	-	X	-	-	-	X	-	-	-	X	Length of dashed line in pixels
Dashed_Spacing	integer	Positive / Negative	-	-	-	X	-	-	-	X	-	-	-	X	Spacing between dashed lines in pixels
Background_Color	integer	Positive / Negative	-	X	-	-	-	X	-	-	-	-	-	-	0 – 255 / Background brightness in given layer
Horizontal_Offset	integer	Positive / Negative	-	-	-	-	-	X	X	X	-	-	-	-	Horizontal distance between the ellipse center and screen center (pixels)
Field_Scale	real number	Positive / Negative	-	-	-	-	-	X	X	X	-	-	-	-	Ratio between ellipse width and height (squared)
Scale	real number	Positive / Negative	-	-	-	-	-	X	X	X	-	-	-	-	scaling factor
Ellipse_X	integer	Positive / Negative	-	-	-	-	-	X	X	X	-	-	-	-	Ellipse width (pixels)
Ellipse_Y	integer	Positive / Negative	-	-	-	-	-	X	X	X	-	-	-	-	Ellipse height (pixels)

Change_In_Both	integer	Negative	X	X	X	X	X	X	X	X	0 – PARAM changed the value only for negative stimuli / 1 – PARAM changes the value both in negative and positive stimuli